## Sheet1
Test Point	Location	Description	Purpose
TP1			Unknown		Key
TP2			Unknown		Unknown	Nothing understood about this TP yet
TP3			Unknown		Mapped	Location identified and something about the signal is known
TP4			Unknown		Known	The purpose and signal on the TP is fully known and documented
TP5			Unknown
TP6			Unknown
TP7			Unknown
TP8			Unknown
TP9			Unknown
TP10			Unknown
TP11			Unknown
TP12			Unknown
TP13			Unknown
TP14			Unknown
TP15			Unknown
TP16			Unknown
TP17			Unknown
TP18			Unknown
TP19			Unknown
TP20			Unknown
TP21			Unknown
TP22			Unknown
TP23			Unknown
TP24			Unknown
TP25			Unknown
TP26			Unknown
TP27	MCU/JTAG	SN74LVC8T245 /OE PWM GATE DRIVER BUFFER CONTROL	Known
TP28	T1 Gate PSU	GATE DRIVE PSU READY opto output (active low)	Known
TP29			Unknown
TP30	PMIC	3.3V VDD-IO	Known
TP31			Unknown
TP32	PMIC	Observed with solid 3.3V	Mapped
TP33			Unknown
TP34	PMIC	Observed with 5.5V	Mapped
TP35	PMIC	Observed with 5V	Mapped
TP36			Unknown
TP37			Unknown
TP38	PMIC	Observed with 0.5V	Mapped
TP39			Unknown
TP40			Unknown
TP41	PMIC	Observed with 1.17V likely Vcore for MCU	Mapped
TP42			Unknown
TP43	MCU	GPIO83 GATE DRIVE PSU READY (active low)	Known
TP44			Unknown
TP45			Unknown
TP46			Unknown
TP47			Unknown
TP48			Unknown
TP49			Unknown
TP50	MCU	GPIO1_EPWM1B_SCLA	Mapped
TP51			Unknown
TP52			Unknown
TP53			Unknown
TP54			Unknown
TP55			Unknown
TP56			Unknown
TP57			Unknown
TP58	Phase C U292	Gate Drive Shutdown (/SD)	Known
TP59	MCU	GPIO3_EPWM2B_SCLB	Mapped
TP60			Unknown
TP61			Unknown
TP62			Unknown
TP63			Unknown
TP64			Unknown
TP65			Unknown
TP66	MCU	GPIO69	Mapped
TP67	MCU	GPIO70	Mapped
TP68	MCU	GPIO71	Mapped
TP69	MCU	GPIO73	Mapped
TP70	MCU	GPIO80	Mapped
TP71	MCU	GPIO79	Mapped
TP72	MCU	GPIO81	Mapped
TP73	MCU	GPIO82 ENABLE ISOLATED GATE DRIVE PSU	Known
TP74			Unknown
TP75	MCU	GPIO85_SCIRXDA	Mapped
TP76	MCU	GPIO86_SCITXDB	Mapped
TP77	MCU	GPIO87_SCIRXDB	Mapped
TP78	MCU	GPIO88	Mapped
TP79	MCU	GPIO89_SCITXDC	Mapped
TP80	MCU	GPIO90_SCIRXDC	Mapped
TP81	MCU	GPIO91_SDAA	Mapped
TP82	MCU	GPIO92_SCLA	Mapped
TP83	MCU	GPIO93_SCITXDD	Mapped
TP84	MCU	GPIO94_SCIRXDD	Mapped
TP85			Unknown
TP86			Unknown
TP87			Unknown
TP88			Unknown
TP89			Unknown
TP90			Unknown
TP91			Unknown
TP92			Unknown
TP93			Unknown
TP94			Unknown
TP95			Unknown
TP96			Unknown
TP97			Unknown
TP98			Unknown
TP99			Unknown
TP100	MCU	GPIO0_EPWM1A Resolver Exciter 10kHz output	Known
TP101	PMIC	12V vehicle supply less 0.4V Schottky diode drop	Mapped
TP102			Unknown
TP103			Unknown
TP104			Unknown
TP105			Unknown
TP106	T1 Gate PSU	Gate PSU Running Output (Active Low)	Known
TP107			Unknown
TP108			Unknown
TP109			Unknown
TP110			Unknown
TP111			Unknown
TP112			Unknown
TP113			Unknown
TP114			Unknown
TP115			Unknown
TP116			Unknown
TP117			Unknown
TP118			Unknown
TP119			Unknown
TP120			Unknown
TP121			Unknown
TP122			Unknown
TP123			Unknown
TP124			Unknown
TP125			Unknown
TP126			Unknown
TP127			Unknown
TP128			Unknown
TP129			Unknown
TP130			Unknown
TP131			Unknown
TP132			Unknown
TP133	U25	3V pk-pk ramp aligned with resolver exciter square wave	Known
TP134	U19	Resolver exciter output	Known
TP135			Unknown
TP136			Unknown
TP137			Unknown
TP138			Unknown
TP139			Unknown
TP140			Unknown
TP141			Unknown
TP142			Unknown
TP143			Unknown
TP144			Unknown
TP145			Unknown
TP146			Unknown
TP147			Unknown
TP148			Unknown
TP149			Unknown
TP150			Unknown
TP151	Gate HV DC-DC	Phase A H ISOGND	Unknown
TP152			Unknown
TP153			Unknown
TP154			Unknown
TP155	Gate HV DC-DC	Phase C H ISOGND	Known
TP156			Unknown
TP157	Gate HV DC-DC	Phase A H VH (+20V)	Known
TP158	Gate HV DC-DC	Phase A H VL (-5V)	Known
TP159	Gate HV DC-DC	Phase C H VH (+20V)	Known
TP160			Unknown
TP161	Gate HV DC-DC	Phase C H VL (-5V)	Known
TP162			Unknown
TP163			Unknown
TP164			Unknown
TP165	Gate DC-DC	Phase B H VL (-5V)	Known
TP166			Unknown
TP167			Unknown
TP168			Unknown
TP169			Unknown
TP170			Unknown
TP171			Unknown
TP172			Unknown
TP173			Unknown
TP174			Unknown
TP175			Unknown
TP176			Unknown
TP177			Unknown
TP178			Unknown
TP179	Gate DC-DC	Phase B H ISOGND	Known

TP1361	Phase A L	U301 ~Diag1 Fault output	Known
TP1362	Phase C L	U302 ~Diag1 Fault output	Known
TP1363	Phase B L	U303 ~Diag1 Fault output	Known

TP1391	Phase A H	U291 GOFF	Known
TP1411	Phase A H	U291 ISOGND	Known
TP291	Phase A H	U291 DESAT	Known
TP1491	Phase A L	U301 GOFF	Known
TP1441	Phase A L	U301 ISOGND	Known
TP1431	Phase A L	U301 DESAT	Known
TP1451	Phase A L	U301 ASC – Asynchronous Stop	Known
TP1392	Phase C H	U292 GOFF	Known
TP1412	Phase C H	U292 ISOGND	Known
TP292	Phase C H	U292 DESAT	Known
TP1492	Phase C L	U302 GOFF	Known
TP1432	Phase C L	U302 ISOGND	Known
TP1442	Phase C L	U302 DESAT	Known
TP1452	Phase C L	U302 ASC – Asynchronous Stop	Known
TP1392	Phase B H	U293 GOFF	Known
TP1412	Phase B H	U293 ISOGND	Known
TP292	Phase B H	U293 DESAT	Known
TP1492	Phase B L	U303 GOFF	Known
TP1432	Phase B L	U303 ISOGND	Known
TP1442	Phase B L	U303 DESAT	Known
TP1452	Phase B L	U303 ASC – Asynchronous Stop	Known