## Sheet1
PIN MAP FOR TI TMS320F28377D MCU USED ON TESLA MODEL 3 DRIVE UNIT

PIN NUMBER	ID	FUNCTION	COMMENTS
1	GPIO10	PWM C HIGH	GATE DRIVE C HIGH. HAS PULLDOWN TO GND. MUST BE DRIVEN ON. EPWM6A (HRPWM-capable)
2	GPIO11	PWM C LOW	GATE DRIVE C LOW. HAS PULLUP TO 3V3. MUST BE DRIVEN LOW FOR OFF. EPWM6B (HRPWM-capable)
3	VddIO
4	GPIO12	PWM B HIGH	EPWM7A (HRPWM-capable)
5	GPIO13	PWM B LOW	EPWM7B (HRPWM-capable)
6	GPIO14
7	GPIO15	BRAKE N/O	BRAKE NORMALLY OPEN. 3.8V OPEN , 0.27V CLOSED
8	GPIO16	TLF35584 SPI MOSI	TLF35584 DC SUPPLY IC SPI COMMS. APPROX 0.6SEC AFTER LOSS OF SPI SS1 AND SS2 GO LOW
9	GPIO17	TLF35584 SPI MISO
10	GPIO18	TLF35584 SPI CLOCK
11	VddIO	3V3	NOTE ALL 3V3 LINES ARE COMMON
12	GPIO19	TLF35584 SPI CS
13	GPIO20
14	GPIO21
15	VddIO	3V3
16	VDD	1V2	NOTE ALL 1V2 LINES ARE COMMON
17	GPIO99
18	GPIO8	PWM A HIGH	EPWM5A (HRPWM-capable)
19	GPIO9	PWM A LOW	EPWM5B (HRPWM-capable)
20	VddIO	3V3
21	VDD	1V2
22	GPIO22	EEPROM PIN 6	25LC256 EEPROM 2MHZ SPI CLOCK
23	GPIO23	EEPROM PIN 1	25LC256 EEPROM SPI CS
24	GPIO24	EEPROM PIN 5	25LC256 EEPROM SPI MOSI
25	GPIO25	EEPROM PIN 2	25LC256 EEPROM SPI MISO
26	VddIO	3V3
27	GPIO26	BRAKE N/C	BRAKE NORMALLY CLOSED. 3.8V OPEN , 0.27V CLOSED
28	GPIO27	CP PROX	CHARGE PORT PROXIMITY SIGNAL. LOW=1
29	ADCINC4	12V SUPPLY MEASURE	MEASURES 12V SUPPLY VOLTAGE VIA THIS ADC INPUT PIN (205.88 per volt)
30	ADCINC3
31	ADCINC2	PHASE B CURRENT SENSOR	1.65V=0A
32	Vrefloc	GND	ADC LOW REF. GROUND
33	Vrefloa	GND	ADC LOW REF. GROUND
34	Vssa	GND	ANALOG GROUND PIN
35	Vrefhic	3V3	ADC-C high reference
36	Vdda	3V3	3.3-V analog powerpins
37	Vrefhia	3V3	ADC-A high reference
38	ADCINA5	HVIL SENSE	HVIL CURRENT SENSE. 20MA = 86mV
39	ADCINA4	PHASE A CURRENT SENSOR	1.65V=0A
40	ADCINA3	THROTTLE 2	ANALOG THROTTLE 2 0-3V3
41	ADCINA2
42	ADCINA1
43	ADCINA0	RESOLVER SINE	RESOLVER FEEDBACK 1
44	ADCIN14
45	ADCIN15
46	ADCINB0
47	ADCINB1	RESOLVER COSINE	RESOLVER FEEDBACK 2
48	ADCINB2	DC LINK VOLTAGE	ISOLATED DC LINK VOLTAGE 0-3V3
49	ADCINB3	MULTIPLEXED TEMPERATURES	6 MULTIPLEXED TEMP READINGS,1MS PER SAMPLE
50	Vreflob	GND	ADC LOW REF. GROUND
51	Vreflod	GND	ADC LOW REF. GROUND
52	Vssa	GND	ANALOG GROUND PIN
53	Vrefhib	3V3	ADC-B high reference
54	Vdda	3V3	3.3-V analog powerpins
55	Vrefhid	3V3	ADC-D high reference
56	ADCIND0
57	ADCIND1	THROTTLE 1	ANALOG THROTTLE 1 0-3V3
58	ADCIND2
59	ADCIND3
60	ADCIND4	EXCITER MONITOR ANALOG I/P	ADC INPUT USED TO MONITOR THE RESOLVER EXCITER
61	Vdd	1V2
62	Vddio	3V3
63	GPIO30	4051 TEMP MUX S1	TEMPERATURE MUX SELECT LINES
64	GPIO28
65	GPIO29
66	GPIO31	4051 TEMP MUX S2	TEMPERATURE MUX SELECT LINES
67	GPIO32	4051 TEMP MUX S3	TEMPERATURE MUX SELECT LINES
68	Vddio	3V3
69	GPIO33
70	GPIO34
71	GPIO35
72	Vdd3vfl		3.3-V Flash power pin
73	FLT1	RESERVED	FLASH TEST PIN. LEAVE UNCONNECTED.
74	FLT2	RESERVED	FLASH TEST PIN. LEAVE UNCONNECTED.
75	Vddio	3V3
76	Vdd	1V2
77	TDI	JTAG TDI	JTAG PINS
78	TDO	JTAG TDO
79	/TRST	JTAG /TRST
80	TMS	JTAG TMS
81	TCK	JTAG TCK
82	Vddio	3V3
83	GPIO36
84	GPIO37
85	GPIO38	/SD ALL GATE DRIVERS	PULSE LOW TO ENABLE GATE DRIVERS
86	GPIO39
87	GPIO40
88	Vddio	3V3
89	GPIO41
90	GPIO48	LIN TxD	OIL PUMP LIN COMMS. OIL PUMP CONTROLLER=Onsemi LV8907
91	Vddio	3V3
92	ERRORSTS	ERROR STATUS	ERROR STATUS OUTPUT PIN. NEAR 0V DURING RUN AND RESET.
93	GPIO49	LIN RxD	OIL PUMP LIN COMMS
94	GPIO50	GATE SPI MOSI	GATE DRIVER SPI
95	GPIO51	GATE SPI MISO	GATE DRIVER SPI
96	GPIO52	GATE SPI CLK	GATE DRIVER SPI CLOCK
97	GPIO53	GATE SPI CS	ALL GATE SPI CS TIED TOGETHER
98	GPIO54
99	Vddio	3V3
100	GPIO55	EEPROM 3 CS	UNPOPULATED EEPROM SPI CHIP SELECT
101	GPIO56	EEPROM 2 CS	UNPOPULATED EEPROM SPI CHIP SELECT
102	GPIO57
103	GPIO58
104	GPIO59
105	GPIO60
106	Vddio	3V3
107	GPIO61
108	GPIO62
109	GPIO63
110	GPIO64
111	GPIO65	TLF35584 INT	TLF35584 DC SUPPLY IC INTERRUPT
112	GPIO66
113	GPIO44
114	Vddio	3V3
115	GPIO45
116	Vddio	3V3
117	Vdd	1V2
118	GPIO133	GATE DRIVER /DIAG1	ALL GATE DRIVERS /DIAG1 PINS TIED TOGETHER AND TO THIS PIN AND RED LED AT B LOW IC.LOW=FAULT.
119	VREGENZ	NOT SUPPORTED	TIE TO VDDIO AS PER DATASHEET
120	Vddosc	3V3 XTAL SUPPLY
121	X2	10MHZ XTAL PIN 1
122	Vssosc	GND XTAL SUPPLY
123	X1	10MHZ XTAL PIN 2
124	/XRS	EXTERNAL RESET	PULL LOW TO RESET DEVICE
125	Vddosc	3V3 XTAL SUPPLY
126	Vdd	1V2
127	Vddio	3V3
128	GPIO46
129	GPIO47
130	GPIO42
131	GPIO43
132	GPIO67
133	GPIO68
134	GPIO69
135	GPIO70
136	GPIO71
137	Vdd	1V2
138	Vddio	3V3
139	GPIO72	RED LED	FLASHING LED, PULL LOW TO TURN LED ON. BOOT MODE PIN 1
140	GPIO73
141	GPIO74
142	GPIO75
143	GPIO76
144	GPIO77
145	GPIO78	74245 /OE ENABLE CONTROL	SN74LVC8T245 PWM GATE DRIVER BUFFER CONTROL OF /OE LINE. /OE ASSERTED IF : GPIO78=1 , TLF35584 PIN 10 SS2 =1 AND ISOLATED GATE DRIVER SUPPLY IS ON AND POWER GOOD SIGNAL =1.
146	GPIO79
147	Vddio	3V3
148	GPIO80
149	GPIO81
150	GPIO82	GATE PSU ENABLE	ENABLE ISOLATED GATE DRIVE PSU
151	GPIO83
152	Vddio	1V2
153	Vdd	3V3
154	GPIO84	GREEN LED	FLASHING LED, PULL LOW TO TURN LED ON. BOOT MODE PIN 0
155	GPIO85
156	GPIO86
157	GPIO87
158	Vdd	1V2
159	Vddio	3V3
160	GPIO0	EXC SQ WAVE O/P	10KHZ SQUARE WAVE,50% DUTY,3V3 SWING. THIS GENERATES THE RESOLVER EXCITER SINE!
161	GPIO1
162	GPIO2
163	GPIO3
164	GPIO4	PARTY CAN Tx	PRIVATE CAN BUS, 500K BAUD
165	GPIO5	PARTY CAN Rx
166	GPIO6	VEHICLE CAN Tx	VEHICLE CAN BUS, 500K BAUD
167	GPIO7	VEHICLE CAN Rx
168	Vddio	3V3
169	Vdd	1V2
170	GPIO88
171	GPIO89
172	GPIO90
173	GPIO91
174	GPIO92
175	GPIO93
176	GPIO94

		HVIL / DC LINK DISCHARGE OPERATION	DC BUS DISCHARGE RESISTORS ARE CONTROLLED BY THE HVIL CIRCUIT VIA OPTO U33 (ACPL-M49T). WHEN HVIL PRESENCE IS DETECTED , DC BUS DISCHARGE IS REMOVED. HVIL IS A CURRENT LOOP SUPPLIED EXTERNALLY VIA PINS 4 AND 23 ON THE LV CONNECTOR. MINIMUM HVIL CURRENT = 15mA ,MAXIMUM HVIL CURRENT =24mA , NOMINAL =20mA.