## Sheet1
Model 3 X090 Rear Inverter Connector OEM

Pin	Signal	Tesla Wiring Harness Colour		Connector Pin Numbering
1	Proximity Digital in (charge port)	White		(looking at wiring harness connector,
2	Vehicle CAN L	Blue		cable exiting to the bottom)
3	Switched +12v	Yellow
4	HVIL OUT	White		10	20	30
5	Accel 2 Ground	Violet		9	19	29
6	Accel 1 Ground	Yellow		8	18	28
7	Resolver SIN -	Red		7	17	27
8	Resolver COS +	Violet		6	16	26
9	N/C			5	15	25
10	LIN Oil Pump status	Yellow		4	14	24
11	Brake NO Digital in	Red		3	13	23
12	Vehicle CAN H	Yellow		2	12	22
13	Ground	Black		1	11	21
14	+5v Out 2	Brown
15	+5v Out 1	Red
16	Resolver EXC -	Black
17	Resolver SIN +	Green
18	Stator Temp -	Grey
19	N/C
20	PRTY – CAN L	White
21	Brake NC Digital in	Brown
22	Unswitched +12v	Violet
23	HVIL IN	Red
24	Accel 2	Green
25	Accel 1	Grey
26	Resolver EXC+	Yellow
27	Resolver COS -	Blue
28	Stator Temp +	White
29	N/C
30	PRTY – CAN H	Blue