## Sheet1
PIN MAP FOR TI TMS320F28377D MCU USED ON TESLA MODEL 3 DRIVE UNIT

PIN NUMBER	ID	FUNCTION	COMMENTS
1	GPIO10	PWM C HIGH	GATE DRIVE C HIGH. HAS PULLDOWN TO GND. MUST BE DRIVEN ON
2	GPIO11	PWM C LOW	GATE DRIVE C LOW. HAS PULLUP TO 3V3. MUST BE DRIVEN LOW FOR OFF
3	VddIO
4	GPIO12	PWM?
5	GPIO13	PWM?
6	GPIO14
7	GPIO15	BRAKE N/O	BRAKE NORMALLY OPEN. 3.8V OPEN , 0.27V CLOSED
8	GPIO16	TLF35584 SPI MOSI	TLF35584 DC SUPPLY IC SPI COMMS
9	GPIO17	TLF35584 SPI MISO
10	GPIO18	TLF35584 SPI CLOCK
11	VddIO
12	GPIO19	TLF35584 SPI CS
13	GPIO20
14	GPIO21
15	VddIO
16	VDD
17	GPIO99
18	GPIO8	PWM?
19	GPIO9	PWM?
20	VddIO
21	VDD
22	GPIO22	EEPROM PIN 2	EEPROM ON REAR OF PCB. PIN 2. HIGH SPEED BURST ON RESET. SPI?
23	GPIO23
24	GPIO24	EEPROM PIN 4	EEPROM ON REAR OF PCB. PIN 4. HIGH SPEED BURST ON RESET. SPI?
25	GPIO25
26	VddIO
27	GPIO26	BRAKE N/C	BRAKE NORMALLY CLOSED. 3.8V OPEN , 0.27V CLOSED
28	GPIO27
29	ADCINC4
30	ADCINC3
31	ADCINC2	PHASE B CURRENT SENSOR	1.65V=0A
32	Vrefloc
33	Vrefloa
34	Vssa
35	Vrefhic
36	Vdda
37	Vrefhia
38	ADCINA5
39	ADCINA4	PHASE A CURRENT SENSOR	1.65V=0A
40	ADCINA3	THROTTLE 2	ANALOG THROTTLE 2 0-3V3
41	ADCINA2
42	ADCINA1
43	ADCINA0	RESOLVER SINE	RESOLVER FEEDBACK 1
44	ADCIN14	12V SUPPLY MEASURE	MEASURES 12V SUPPLY VOLTAGE VIA THIS ADC INPUT PIN
45	ADCIN15
46	ADCINB0
47	ADCINB1	RESOLVER COSINE	RESOLVER FEEDBACK 2
48	ADCINB2	DC LINK VOLTAGE	ISOLATED DC LINK VOLTAGE 0-3V3
49	ADCINB3	MULTIPLEXED TEMPERATURES	6 MULTIPLEXED TEMP READINGS,1MS PER SAMPLE
50	Vreflob
51	Vreflod
52	Vssa
53	Vrefhib
54	Vdda
55	Vrefhid
56	ADCIND0
57	ADCIND1	THROTTLE 1	ANALOG THROTTLE 1 0-3V3
58	ADCIND2
59	ADCIND3
60	ADCIND4	EXCITER OUTPUT	10KHZ SINE WAVE 3V3 SWING
61	Vdd
62	Vddio
63	GPIO30	4051 TEMP MUX S1	TEMPERATURE MUX SELECT LINES
64	GPIO28
65	GPIO29
66	GPIO31	4051 TEMP MUX S2	TEMPERATURE MUX SELECT LINES
67	GPIO32	4051 TEMP MUX S3	TEMPERATURE MUX SELECT LINES
68	Vddio
69	GPIO33
70	GPIO34
71	GPIO35
72	Vdd3vfl
73	FLT1
74	FLT2
75	Vddio
76	Vdd
77	TDI
78	TDO
79	/TRST
80	TMS
81	TCK
82	Vddio
83	GPIO36
84	GPIO37
85	GPIO38	/SD ALL GATE DRIVERS	PULSE LOW TO ENABLE GATE DRIVERS
86	GPIO39
87	GPIO40
88	Vddio
89	GPIO41
90	GPIO48	LIN BUS COMMS	OIL PUMP LIN COMMS
91	Vddio
92	ERRORSTS
93	GPIO49
94	GPIO50	GATE SPI MOSI	GATE DRIVER SPI
95	GPIO51	GATE SPI MISO	GATE DRIVER SPI
96	GPIO52	GATE SPI CLK	GATE DRIVER SPI CLOCK
97	GPIO53	GATE SPI CS	ALL GATE SPI CS TIED TOGETHER
98	GPIO54
99	Vddio
100	GPIO55
101	GPIO56
102	GPIO57
103	GPIO58
104	GPIO59
105	GPIO60
106	Vddio
107	GPIO61
108	GPIO62
109	GPIO63
110	GPIO64
111	GPIO65	TLF35584 INT	TLF35584 DC SUPPLY IC INTERRUPT
112	GPIO66
113	GPIO44
114	Vddio
115	GPIO45
116	Vddio
117	Vdd
118	GPIO133
119	VREGENZ
120	Vddosc
121	X2
122	Vssosc
123	X1
124	/XRS
125	Vddosc
126	Vdd
127	Vddio
128	GPIO46
129	GPIO47
130	GPIO42
131	GPIO43
132	GPIO67
133	GPIO68
134	GPIO69
135	GPIO70
136	GPIO71
137	Vdd
138	Vddio
139	GPIO72	RED LED	FLASHING LED
140	GPIO73
141	GPIO74
142	GPIO75
143	GPIO76
144	GPIO77
145	GPIO78
146	GPIO79
147	Vddio
148	GPIO80
149	GPIO81
150	GPIO82
151	GPIO83
152	Vddio
153	Vdd
154	GPIO84	GREEN LED	FLASHING LED
155	GPIO85
156	GPIO86
157	GPIO87
158	Vdd
159	Vddio
160	GPIO0	10KHZ OUT	10KHZ SQUARE WAVE,50% DUTY,3V3 SWING
161	GPIO1
162	GPIO2
163	GPIO3
164	GPIO4	PARTY CAN Rx	PRIVATE CAN BUS, 500 BAUD
165	GPIO5	PARTY CAN Tx
166	GPIO6	VEHICLE CAN Rx	VEHICLE CAN BUS, 500 BAUD
167	GPIO7	VEHICLE CAN Tx
168	Vddio
169	Vdd
170	GPIO88
171	GPIO89
172	GPIO90
173	GPIO91
174	GPIO92
175	GPIO93
176	GPIO94